## 00 - Cover Page
WASH BASINS PUMP TEST ANALYSIS WORKSHEET - VERSION 1
VILLAGE NAME
GRAM PANCHAYAT NAME
BLOCK NAME
DISTRICT NAME
STATE NAME
| WATER SOURCE TYPE |  |  | Well | Borehole
WATER SOURCE NAME
WASH PARTNER ORGANISATION
| Version / Revision No. |  | 1
CONTENTS OF WORKSHEET
| Sheet Name | Description
| 00 - Cover | Project location, partner organisation, QA, version and completion details
| 01 - Intro & Notes | Notes on using the pump test analysis spreadsheet
| 02 - Pump Test Data | Pump test data collected in the field and initial calculations
| 03 - Drawdown (DD) Data | Drawdown data collected in the field and drawdown calculations
| 04 - Time Chart | Time chart
| 05 - Recovery Chart | Recovery chart
| 06 - Drawdown (DD) Plot | Drawdown chart
| 07 - Field Data Check | Field data check (confirm the data and analysis are reliable)
| 08 - Pump Test Methodology | Description of methodology
WORKSHEET QUALITY ASSURANCE
Completed By (Person Carrying Out Pump Test)
Date Completed
Checked by (Person Checking Analysis)
Date Checked

## 01 - Intro & Notes
Pump Test Field Data and Analysis
No | Worksheet Name | Data Type | Description of Data | Description of Data Collection Methods
01 | Intro & Notes | Not applicable | Notes on using the pump test analysis spreadsheet | Not applicable
02 | Pump Test Data | Field data Calculations | Pump test data collected in the field. Initial calculations of residual drawdown and recovery ratio. Also includes Schlichter Formula and description of its use. | Refer to 'Pump Test Methodology' tab for description of pumping test and analysis process flow chart.
03 | Drawdown Data | Field data Calculations | Drawdown data collected in the field. Drawdown calculations. | Refer to 'Pump Test Methodology' tab for analysis process flow chart.
04 | Time Chart | Logarithmic plot | Time plot | Refer to 'Pump Test Methodology' tab for analysis process flow chart.
05 | Recovery Chart | Logarithmic plot | Recovery data plot | Refer to 'Pump Test Methodology' tab for analysis process flow chart.
06 | Drawdown Chart | Logarithmic plot | Drawdown data plot | Refer to 'Pump Test Methodology' tab for analysis process flow chart.
07 | Field Data Check | Field data | Plots of field data as a check to that the data collected and used in the analysis is reliable and sensible
08 | Pump Test Methodology | Not applicable | Description of Methodology | Pump test methodology based on Schlichter formula, and flow chart showing analysis process

## 02 - Pump Test Data
Source Name | Bhagirath
Village | Ranipura
Source Type | Well
Location
| GPS |  | Lat | Long
Pump Test Data
SWL (mbgl?) | 4.1 |  | Pump Discharge (L) | 760
Well Diameter (m) | 6.45
Time (Minutes) | WL in Well (m) | Residual DD | S1/S2 | Time (Min)
0 | 6.03 | 1.93 | 1 | 0 |  | Analysis Instructions
5 | 5.99 | 1.89 | 1.0212 | 5
10 | 5.96 | 1.86 | 1.0376 | 10 | 1 | Plot values of t` on the Y-axis, against the ration (S1/S2) on the x-axis.
15 | 5.94 | 1.84 | 1.0489 | 15 | 2 | Use the simplified formula C= 2.303A/(dt`),
20 | 5.93 | 1.83 | 1.0546 | 20 |  | where (dt`) = change in value of t` over one log cycle of (S1/S2)
25 | 5.92 | 1.82 | 1.0604 | 25
30 | 5.9 | 1.8 | 1.0722 | 30
40 | 5.88 | 1.78 | 1.0843 | 40 |  | Calculations
50 | 5.86 | 1.76 | 1.0966 | 50 |  | Parameter | Value | Unit
60 | 5.84 | 1.74 | 1.1092 | 60 |  | t` | 1475 | Minutes
70 | 5.82 | 1.72 | 1.1221 | 70 |  | A | 32.658 | m^2
80 | 5.79 | 1.69 | 1.142 | 80 |  | C | 0.050991 | m^3/min/m DD
90 | 5.77 | 1.67 | 1.1557 | 90 |  | C | 50.9907 | LPM/m DD
100 | 5.75 | 1.65 | 1.1697 | 100
110 | 5.71 | 1.61 | 1.1988 | 110
120 | 5.7 | 1.6 | 1.2063 | 120
Legend
Data Entry
Calculated Values
Specific Capacity, C | (Discharge)/(Drawdown) - simple formula
Specific Capacity, C | 2.303(A/t`)log(S1/S2)
Where
C = specific capacity of the well, in m^3/minute/meter of drawdown (m DD) or litres per minute (LPM)/metre of drawdown (m DD)
A = Cross sectional area of the well in metres^2
t` = Time in minutes since pumping stopped
S1 = Total drawdown in metres
S2 = Residual drawdown in metres after time t`
S1/S2 = Recovery ratio

## 03 - Drawdown (DD) Data
Source Name | Bhagirath
Village | Ranipura
Source Type | Well
Location | 0 |  | 0 | 0
| GPS |  | Lat | Long
| Pump Capacity | (Horsepower, Hp)
SWL (Mbgl) | 4.1 | Pump Discharge (L) | 760
Well Diameter (m) | 6.45
Time (Minutes) | WL in Well (m) | Drawdown (m)
0 | 4.1 | 0
5 | 4.3 | 0.2
10 | 4.43 | 0.33
15 | 4.55 | 0.45
20 | 4.69 | 0.59
25 | 4.8 | 0.7
30 | 4.92 | 0.82
40 | 5.2 | 1.1
50 | 5.39 | 1.29
60 | 5.61 | 1.51
70 | 5.81 | 1.71
80 | 6.03 | 1.93
90
100
110
120
Legend
Data Entry
Calculated Values
Calculations
Parameter | Value | Unit
Δ t' | 20 | Minutes
Δ s | 3.2 | Metres
T | 62.7 | m^2/day
S | 0.0087083

## 07 - Field Data Check
Pump Test Data
SWL (Mbgl) | 4.1 |  | Well Diameter (m) | 6.45
Drawdown Data |  |  |  | Recovery
Time (Minutes) | WL in Well (m) | Residual DD |  | WL in Well (m) | Drawdown (m)
0 | 6.03 | 1.93 |  | 4.1 | 4.1
5 | 5.99 | 1.89 |  | 4.3 | 4.3
10 | 5.96 | 1.86 |  | 4.43 | 4.43
15 | 5.94 | 1.84 |  | 4.55 | 4.55
20 | 5.93 | 1.83 |  | 4.69 | 4.69
25 | 5.92 | 1.82 |  | 4.8 | 4.8
30 | 5.9 | 1.8 |  | 4.92 | 4.92
40 | 5.88 | 1.78 |  | 5.2 | 5.2
50 | 5.86 | 1.76 |  | 5.39 | 5.39
60 | 5.84 | 1.74 |  | 5.61 | 5.61
70 | 5.82 | 1.72 |  | 5.81 | 5.81
80 | 5.79 | 1.69 |  | 6.03 | 6.03
90 | 5.77 | 1.67
100 | 5.75 | 1.65
110 | 5.71 | 1.61
120 | 5.7 | 1.6
Legend
Data Entry
Calculated Values

## 08 - Pump Test Methodology
Pumping Test Methodology | Analysis Process
| Carry out Pump Test & record field data | Check field data using 'Field Data Check' tab | Correct field data, if required
| Review calculations and charts | Enter field data into 'Pump Test Data' and 'Drawdown Data' spreadsheets
Output data and reporting
Source
http://shodhganga.inflibnet.ac.in/bitstream/10603/97659/12/12_chapter%207.pdf